## Sheet1
Value | Manufacturer Part No. | Ht | SMD/Through | Lunger Type | Dia | Spring Dia | Material | Pitch | 3D_Drawing | Datasheet | Ref | Ref. | HT | 3D Drawing
SMD Chip Resistor, 33.2 Ohm, ± 1%, 100 mW, 0402 [1005 Metric], Thick Film, Precision | ERJ2RKF33R2X | 0.4 mm | Surface Mount | [5 empty] | https://octopart.com/api/v4/cad_download/aZXN0gW3i2qXbgEZJGmUaJ2aoyMExGU_U2RclJYNfIduuwBnH_KQFMs3Un3yB6QtOaxoUo8Gk1QdV6DSME5XK2vpH8s_jWzwvuCag4kr4OcQEa3Rdo5PG8lH3ZAy9jyxhPAbelGgizKIBInjo9YlIFs5n2Ln3QJJM-ryGTdx21IlH6jUt_AjWo5luqsNNyaTL3DfdTEi7yoArGlkjKF0nSQJG6wWYRQDeQ29MxX4eefirW1VHWKDzz4O6HzreX2koGe7XXsDRJhBkLZtcqb8juJrXvKv3IFrAhqlMj6AaLL_NrxauewrbIA-N5Kwx-aleAOJALXkMHicTKdVUn_L31jc77cdG-G_guzHAUjBvA== | http://datasheet.octopart.com/ERJ-2RKF33R2X-Panasonic-datasheet-137712126.pdf | R22,R24,R76,R79,R223,R224,R225,R226 | R59,R83,R88,R114,R121,R123,R133,R151,R153,R161,R171,R844 | 0.4 mm
SMD Chip Resistor, 1 kOhm, ± 1%, 63 mW, 0402 [1005 Metric], Thick Film, General Purpose | CRCW04021K00FKED | 0.4 mm | Surface Mount | [5 empty] | https://octopart.com/api/v4/cad_download/NvN3H0MWZc_do9dLElGOpi6InSA7qRTTF0swR6RAwpEw1TWEtXkYIBmI37rTOR53zM7w6rAc_bZn8r3a2Q3NRhKK302_hYMhbEptQ-2fGyU0YLqXI6ak79qgKO_0MnXkBviWSFNRfr-02fYgrn9Oe9Swk6rnBcl7Dw2moUu0ackVsYhngjnjhNKqEOYn6cJbOZwPVv1Df_wo8ywvPOOcXlSRIoUGaCIE578hz3eNYdj1xkjjucSPD3GXHqrdLnLbA2i0SZTE0X0f_ZE5XmA7i_RzuSQ0MD-BfTshk9Qv34ca1AzMIUJI1-cNqFlkLycU7XUj0eDA25UzrP52LnlkbzfnoAWP0WmEUPF46uQI8g== | http://datasheet.octopart.com/CRCW04021K00FKED-Vishay-datasheet-83961561.pdf | R2,R34,R36 | R42,R43,R44,R47,R48,R49,R50,R51,R52,R55,R72,R73,R115,R126,R143,R148,R149,R154,R155,R157,R165,R206,R207,R212,R214,R215,R220,R221,R222,R227,R231,R233,R236,R237,R238,R378,R380,R383,R385,R388,R551,R834,R835,R870,R891 | 0.4 mm
Zero Ohm Resistor, Jumper, , 0402 [1005 Metric], Thick Film, 63 mW, 1.5 A, Surface Mount | CRCW04020000Z0ED | 0.4 | Surface Mount | [5 empty] | https://octopart.com/api/v4/cad_download/13HgfgY2DN9-7npxAmY2eBhkD1ihj1ZF4cD_c_CNXGZ7XCSJFHZHXXNUjGO-Rx_JvCP6LE_yXBVFf9SkAYse1E6tz_CdZpjhcBf90uW0xBu8uraRq0H9InjLNIWyxB4t-7GkBkDdaBae2OBSPMgeF_ARiO7N1XBMxw78X7vfUlo4QickcswUk3oOngVsHLyRFTLIiMTO9yqkq_nFPot-EO6ddzrdDDCraT7L4xXZm1hV6Db9G6NTfCgk3XSRjf5kZwAM6VywKO7htS3DKk76RVebNb27P3K4dHSmWCwy7NMG6u9Q0HPvlPOnVHRqDWDg7anPZne5i7ydtnGT53JmbKiHiAddiwOqCecZXTHK | http://datasheet.octopart.com/CRCW04020000Z0ED-Vishay-datasheet-5300368.pdf | R1,R5,R10,R12,R17,R20,R35,R48,R63,R64,R75,R80,R93,R99,R105,R108,R120,R159,R174,R176,R177,R236,R247 | R102,R110,R141,R555,R866,R867,R868,R869,R998 | 0.4
RESISTOR,0402,10K .063W 1% | CRCW040210K0FKED | 0.4 | [6 empty] | https://octopart.com/api/v4/cad_download/N9SJbj1O1jAHHRpMZEzWYY6five8bHhaDHp6ZO4QxU_VVUMedON0L2Mf9X60mJgI1SbdQb54DnfDmampZDAcxzUDUUCVAHrmpLRY_Acn4hLE8hWM4TH_9gX97EmI-9XT8pAvmzoqexOH20u9OcxvXAUBX5MZHp-JuKYQCGyiddIkfuAj0raEUd8XjHKHB7Wj5NB3d6f0B78oUCPenqbtA1_S5rlkv3vnFYZfCnqbpVA57e0marvci7GMfIKoMSnllsDLov45j00pee7lRTEMV7uzOwcYyQpi6Hn_PbmUzen6ZPUqdK7cZZ2pifo8C23XGpXh9nKdZfMvapOwjKOPdCFRhx66ZR5IPn7xrgsmvA== | http://datasheet.octopart.com/CRCW040210K0FKED-Vishay-datasheet-83961561.pdf | R5,R10,R41,R66,R88,R134,R213,R217,R267,R284,R286,R306-R307,R315,R411,R517 | R60,R64,R66,R85,R86,R94,R99,R101,R103,R107,R108,R124,R134,R138,R139,R140,R160,R211,R232,R722,R902,R997 | 0.4
RES, 2.00K OHM, 1%, 1/16W, 0402, SMD | CRCW04022K00FKED | 0.4 | Surface Mount | [5 empty] | https://octopart.com/api/v4/cad_download/M8sgLsiEMXRiGomaVoaithM4PsxdBi3c94m_MSklVTBe8mXuTBNyowFZJGbcqjorjlX6lfdTZo23FjgkCbgGWJhFOvg3L110pWRqEtv6T7Z_-MeUsZTTUAPihVXvCkeSXAPJ9dxArbobNjiifOAQu55vYzDebS3g0HV5Xnbwydtsb0ieEakamQMb7kFEg9rnhM6HZY0IoX5r2ETYkqvCt9L9b_TRrTE9qrMNKmgwfUn3D3YBNfVtkpVd7N8aBiHQz3abpW5xEQXkqWd0nAnSna6IsbcWrVls_vdN-F_0pe2Usleigkzo3tS7ezZv7eYSgIulKrLDe-6jWH_1u9Fg_BB34On8pYjB-NO6bqhGVQ== | http://datasheet.octopart.com/CRCW04022K00FKED-Vishay-datasheet-83961561.pdf | R215 | R208,R209,R210,R228,R229,R230 | 0.4
SMD Chip Resistor, 30.1 kOhm, ± 1%, 63 mW, 0402 [1005 Metric], Thick Film, General Purpose | CRCW040230K1FKED | 0.35 | Surface Mount | [5 empty] | https://octopart.com/api/v4/cad_download/7qEHPajJJ8snAwqhztJXuBtMHps5qpQEwir2fNVLwbMP3IncbPZGsOIMIy_GNb0QZ4XGmHVNQtwMHeSnSK6gBzAsmi-Yr3b97fkRHAVjwzgf-HuujXNDHsucYMwbR4Zf1D-pVT3ShDTzVuYJeIGoUZ4tLur1trR4w6cVd9h-v_jhks2TEsgKXPFqtFD3hySsthS1VzvLjOJ2rPPVo6RCshlQ8ggYc-bW_Ia1gasxlDG-83QAjLSHiYKViNUKjR2pUFxvj6TrQa23YI0SpUFBKlshqchpqTj1h15_-CgdmeuBzkIvBMoUM1UHiEmGSyGFQ24T9hgx5qVEuseWPXFEWwUKWxe1j71om333Y8y7Sg== | http://datasheet.octopart.com/CRCW040230K1FKED-Vishay-datasheet-83961561.pdf | R251 | R843 | 0.35